## Sheet1
TIME PARAMETERS
USER USAGE
Total On time in minutes (min) | 60
Total Sleep time in minutes (min) | 120
DEVICE SETTINGS
Time to Back Light Time Out (s) | 20
Time to Deep Sleep (s) | 60 | FIXED DO NOT EDIT FROM 60s
MEASURED POWER PARAMETERS
Current at FULL Back Light (A) | 0.033
Current at 70% Back Light (A) | 0.03
Current at 30% Back Light (A) | 0.026
Current at 0% Back Light (A) | 0.022
Current in Deep Sleep (A) | 0.005
Battery Capacity (Ah) | 1
CALCULATIONS
TIME
Time at Full Back Light (s) | 6.6667
Time at 70% Back Light (s) | 6.6667
Time at 30% Back Light (s) | 6.6667
Time at 0% Back Light (s) | 40
ENERGY
Energy for Full Backlight (Ah) | 6.1111e-05
Energy for 70% Backlight (Ah) | 5.5556e-05
Energy for 30% Backlight (Ah) | 4.8148e-05
Energy for 0% Backlight (Ah) | 0.00024444
TOTAL ON TIME ENERGY FOR 1min (Ah) | 0.00040926
TOTAL ON TIME ENERGY (Ah) | 0.024556
TOTAL DEEP SLEEP ENERGY (Ah) | 0.01
TOTAL ENERGY USAGE (Ah) | 0.034556
EXPECTED BATTERY LIFE (hr) | 28.9389